## _LINK_DETAILS (hidden)
Testcase | 1 | Testplan

## Testplan (hidden)
Maping
Section | Title | Description | Driver/stimulus generator | Scoreboard | Assertion | Coverage | Priority
1 | operation_a | operation_a is on fire if (alu_enable && alu_enable_a && (!alu_enable_b)) | Yes | Yes | Yes |  | Important
1.1 | operation_a and | Anding in operation_a if alu_op_a == 0 | Yes | Yes |  |  | Important
1.1.1 | operation_a cons_and | Illegal Anding in operation_a if (alu_in_b == 8'h0 && alu_op_a ==0&&mode_a ==1 ) --> control stimulus generation | Yes |  |  | Yes | Critical
1.2 | operation_a nand | Nanding in operation_a if alu_op_a == 1 | Yes | Yes |  |  | Important
1.2.1 | operation_a cons_nand | Illegal Nanding in operation_a if (alu_in_b == 8'h03 && alu_in_a == 8'hff &&mode_a ==1&& alu_op_a ==1 ) | Yes |  |  | Yes | Critical
1.3 | operation_a or | Oring in operation_a if alu_op_a == 2 | Yes | Yes |  |  | Important
1.4 | operation_a xor | Xoring in operation_a if alu_op_a == 3 | Yes | Yes |  |  | Important
2 | operation_b | operation_b is on fire if (alu_enable && alu_enable_b && (!alu_enable_a)) | Yes |  | Yes |  | Important
2.1 | operation_b xnor | Xnoring in operation_b if alu_op_b == 0 | Yes | Yes |  |  | Important
2.2 | operation_b and | Anding in operation_b if alu_op_b == 1 | Yes | Yes |  |  | Important
2.2.1 | operation_b cons_and | Illegal Nanding in operation_b if (alu_in_b == 8'h03 &&mode_b ==1&& alu_op_b ==1 ) by controllling stimulus generation | Yes |  |  | Yes | Critical
2.3 | operation_b nor | Noring in operation_b when alu_op_b == 2 | Yes | Yes |  |  | Important
2.3.1 | operation_b cons_nor | Illegal Nanding in operation_b if (alu_in_a == 8'hf5 &&mode_b ==1&& alu_op_b ==2 ) | Yes |  |  | Yes | Critical
2.4 | operation_b or | Oring in operation_b if alu_op_b == 3 | Yes | Yes |  |  | Important
3 | rst_async | rst_n asyn makes the alu_out = 0, alu_irq = 0 | Yes | Yes |  |  | Critical
3.1 | rst_recovery | proper continuity of opertion after rst deassertion | Yes |  |  |  | Nice to have
4 | irq_triggered | check for each output that the irq is asserted when it is supposed to |  |  | Yes |  | Important
4.1 | irq_timing_w_alu.out | the irq is asserted with the alu_out in the same time (after the enable by 1 cycle) |  |  | Yes |  | Important
4.2 | irq_accedent_activition | check that the irq doesn't activated (doesn't go from 0 to 1) in all the other cases |  |  | Yes | Yes? | Important
4.3 | irq_accedent_deactivition | the irq is stable high when ever the irq_clr is not rised |  |  | Yes |  | Important
4.4 | irq_clr_triggered | after 1 cycle from rising the irq_clr the irq cleared | Yes |  | Yes |  | Important
4.4.1 | irq_clr_stable_high1cycle | irq_clr asserted high only for at least 1 clk cycle |  |  | Yes |  | Important
4.4.2 | irq_clr_deassertion | the irq_clr is high for at least 1 cycle,otherwise it is low | Yes |  | Yes |  | Important
4.5 | irq_successive_events | when the irq = 1 and it's not serviced and another event – that causes interrupt – happens, the irq should stay stable high |  |  | Yes |  | Nice to have
6 | unkown_inputs | drive inputs with Xs and Zs then check alu_out | Yes | Yes |  |  | Nice to have
6.1 | alu.op.b_only | when alu_en = 1, alu_en_b = 1: the alu_out is changed according to the alu_op_b only | Yes | Yes |  | Yes | Important
6.2 | alu.op.a_only | when alu_en = 1, alu_en_a = 1: the alu_out is changed according to the alu_op_a only | Yes | Yes |  | Yes | Important
6.3 | illegal_all_enables_high | verify that the illegal values of alu_in_a, alu_in_b don't happen by control stimulus generation | Yes |  | Yes | Yes? | Critical
7 | Idle_state | when alu_en = 0, the output alu_out and alu_irq must not change OR when alu_en = 1 and both and alu_en_b = 0 , alu_en_a = 0 | Yes |  | Yes |  | Nice to have
8 | alu.out_no_stuck | the alu_out is changed after the enables is asserted and inputs is changed by only 1 cycle | Yes |  | Yes |  | Nice to have
9 | sync_outputs | enables and outputs (alu_out, alu_irq) are synchronous to clk |  |  | Yes |  | Important
10 | doing_right_operation | verify the correct operation (alu_op_a, alu_op_b values) -- make sure it performs the right gate operation | Yes | Yes |  |  | Important
10.1 | sequence_operations | iterating over all operations interchangeably | Yes | Yes |  | Yes | Nice to have
11 | direct_test_cases | mirror_input, all_zeros, all_zeros_except_1bit, zeros_and _non_zeros, all_ones, mixed_ones_zeros, complementary_inputs, | Yes | Yes |  | Yes | Nice to have

## TestCase
Section | Title | Specs checked | Scenario | Link | Bugs found | Priority | GateLevel (Y/N) | LastRun data
1 | Section 1
1.1 | SubSection 1.1
2 | Section 2

## Sheet1
Section | Title | Description | driver/stimulus generator | Scoreboard/checker | Assertion | Coverage | Priority
1 | rst_async | rst_n asyn makes the alu_out = 0, alu_irq = 0 | send rest signal in the top level to the dut | check that alu_out = 0, alu_irq = 0 |  | cover iff rst is high outputs is zero | Critical
1.1 | rst_recovery | proper continuity of opertion after rst deassertion | Yes | y |  | y | Nice to have
2.1 | operation_a and | Anding in operation_a if alu_op_a == 0 | drive alu_op_a = 0 , alu_en =1, alu_en_a=0 generate constraint random input stimulus with alu_in_b != 8'h0 | Yes |  | * cover op_a=0, * all inputs of in_a and in_b are 1's * inputs of in_a but in_b shouldn't be 0's ever * one of them is 1 | Important
2.1.1 | operation_a cons_and | illegal Anding in operation_a if (alu_in_b != 8'h0 && alu_op_a ==0&&mode_a ==1 ) --> control stimulus generation | Yes |  |  |  | Critical
2.2 | operation_a nand | Nanding in operation_a if alu_op_a == 1 | Yes | Yes |  |  | Important
2.2.1 | operation_a cons_nand | illegal Nanding in operation_a if (alu_in_b != 8'h03 && alu_in_a != 8'hff &&mode_a ==1&& alu_op_a ==1 ) | Yes |  |  |  | Critical
2.3 | operation_a or | Oring in operation_a if alu_op_a == 2 | Yes | Yes |  |  | Important
2.4 | operation_a xor | Xoring in operation_a if alu_op_a == 3 | Yes | Yes |  |  | Important
3.1 | operation_b xnor | Xnoring in operation_b if alu_op_b == 0 | Yes | Yes |  |  | Important
3.2 | operation_b and | Anding in operation_b if alu_op_b == 1 | Yes | Yes |  |  | Important
3.2.1 | operation_b cons_and | Illegal Nanding in operation_b if (alu_in_b != 8'h03 &&mode_b ==1&& alu_op_b ==1 ) by controllling stimulus generation | Yes |  |  | Yes | Critical
3.3 | operation_b nor | Noring in operation_b when alu_op_b == 2 | Yes | Yes |  |  | Important
3.3.1 | operation_b cons_nor | Illegal Nanding in operation_b if (alu_in_a == 8'hf5 &&mode_b ==1&& alu_op_b ==2 ) | Yes |  |  |  | Critical
3.4 | operation_b or | Oring in operation_b if alu_op_b == 3 | Yes | Yes |  |  | Important
4 | irq_triggered | check for each output that the irq is asserted when it is supposed to |  |  | Yes | y | Important
4.1 | irq_timing_w_alu.out | the irq is asserted with the alu_out in the same time (after the enable by 1 cycle) |  |  | Yes |  | Important
4.2 | irq_accedent_activition | check that the irq doesn't activated (doesn't go from 0 to 1) in all the other cases |  |  | Yes | Yes? | Important
4.3 | irq_accedent_deactivition | the irq is stable high when ever the irq_clr is not raised |  |  | Yes |  | Important
4.4 | irq_clr_triggered | after 1 cycle from rising the irq_clr the irq cleared | Yes |  | Yes |  | Important
4.4.1 | irq_clr_stable_high1cycle | irq_clr asserted high only for at least 1 clk cycle |  |  | Yes |  | Important
4.5 | irq_successive_events | when the irq = 1 and it's not served and another event – that causes interrupt – happens, the irq should stay stable high | y |  | Yes | y | Nice to have
5.1 | unkown_inputs | drive inputs with Xs and Zs then check alu_out | Yes | Yes |  |  | Nice to have
5.2 | illegal_all_enables_high | verify that the illegal values of alu_in_a, alu_in_b don't happen by control stimulus generation | Yes | y | Yes | Yes? | Critical
6 | Idle_state | when alu_en = 0, the output alu_out and alu_irq must not change OR when alu_en = 1 and both and alu_en_b = 0 , alu_en_a = 0 | Yes | y | assert alu_en low then after 1clk outputs signals remains no change | cover iff alu_en is low the outputs signals remains no change | Nice to have
7 | alu.out_no_stuck | the alu_out is changed after the enables is asserted and inputs is changed by only 1 cycle | Yes | y | Yes |  | Nice to have
8 | sync_outputs | enables and outputs (alu_out, alu_irq) are synchronous to clk |  |  | Yes |  | Important
9 | sequence_operations | iterating over all operations interchangeably | different opcodes should be randomized in the transaction | Yes |  | Yes | Nice to have
10 | direct_test_cases | mirror_input, all_zeros, all_zeros_except_1bit,one zeros and one non-zeros , all_ones, mixed_ones_zeros, complementary_inputs, | Yes | Yes |  | Yes | Nice to have
11 | alu.op.b_only | when alu_en = 1, alu_en_b = 1: the alu_out is changed according to the alu_op_b only | drive alu_en and alu_en_b is high drive alu_en_a is low | Yes |  | cover alu_en and alu_en_b is high while alu_en_a is low | Important
12 | alu.op.a_only | when alu_en = 1, alu_en_a = 1: the alu_out is changed according to the alu_op_a only | drive alu_en and alu_en_a is high drive alu_en_b is low | Yes |  | cover alu_en and alu_en_a is high while alu_en_b is low | Important